## Sheet1
Inputs: |  |  | Outputs:
Thrust (F) | 1000 | N | Exit Velocity | 1509.2 | m/s |  |  | Thrust | Rc | Rt | Re | Lc | ṁ | Pc | Rc | Rt | Re | Lc | O/F | Tc | Isp
Chamber Pressure (Pc) | 1500000 | Pa | Mass Flow Rate (ṁ) | 0.6626 | kg/s | 662.6027 | g/s | 250 | 16.874 | 8.437 | 14.6133 | 182.5018 | 165.6507 | 250000 | 67.4961 | 33.748 | 58.4533 | 205.0073 | 0.8 | 1055.1301 | 135.45
Contraction Ratio (Ac/At) | 6 |  | Area: |  |  |  |  | 500 | 23.8635 | 11.9317 | 20.6664 | 185.6092 | 331.3014 | 500000 | 47.7269 | 23.8635 | 41.3327 | 196.2183 | 1 | 1094.9 | 139.95
Expansion Ratio (Ae/At) | 3 |  | Area of Throat (At) | 0.00059634 | m^2 | 596.3424 | mm^2 | 1000 | 33.748 | 16.874 | 29.2267 | 190.0036 | 662.6027 | 1000000 | 33.748 | 16.874 | 29.2267 | 190.0036 | 1.2 | 1144.68 | 143.82
Ambient Pressure (P_0) |  | Pa | Area of Chamber (Ac) | 0.0035781 | m^2 | 3578.0546 | mm^2 | 2000 | 47.7269 | 23.8635 | 41.3327 | 196.2183 | 1325.2054 | 2000000 | 23.8635 | 11.9317 | 20.6664 | 185.6092 | 1.4 | 1241.1 | 148.75
Characteristic Chamber Length (L*) | 0.7 | m | Area of Exit (Ae) | 0.001789 | m^3 | 1789.0273 | mm^3 | 4000 | 67.4961 | 33.748 | 58.4533 | 205.0073 | 2650.4108 | 4000000 | 16.874 | 8.437 | 14.6133 | 182.5018 | 1.6 | 1450.0134 | 156.39
Characteristic Exhaust Velocity (C*) | 1350 | m/s | Radius: | [15 empty] | 1.8 | 1669.01 | 165.19
Gamma | 1.3 |  | Radius of Throat (Rt) | 0.013778 | m | 13.7776 | mm | [11 empty] | 2 | 1867.27 | 172.67
Chamber Temperature (R) | 1457 | K | Radius of Chamber (Rc) | 0.033748 | m | 33.748 | mm | [11 empty] | 2.2 | 2046.5556 | 178.32
Gas Constant (R) | 3.8 |  | Radius of Exit (Re) | 0.023863 | m | 23.8635 | mm | [11 empty] | 2.4 | 2208.6655 | 182.93
Isp | 154 | s | Lengths: | [15 empty] | 2.6 | 2354.7794 | 186.78
g | 9.8 | m/s^2 | Cylindrical Chamber Length (Lcyl) | 0.095601 | m | 95.6009 | mm | [11 empty] | 2.8 | 2485.53 | 190.02
Contraction Angle (α) | 0.5236 | rad | Converging Chamber Length | 0.040127 | m | 40.1274 | mm | [11 empty] | 3 | 2601 | 192.762
Divergent Angle (α) | 0.2618 | rad | Chamber Length | 0.13573 | m | 135.7283 | mm | [11 empty] | 3.2 | 2701 | 195.0223
|  |  | Diverging Chamber Length (Le) | 0.077252 | m | 77.2516 | mm | [11 empty] | 3.4 | 2785.162 | 196.828
|  |  | Volumes: | [15 empty] | 3.6 | 2852.6916 | 198.225
|  |  | Cylindrical Chamber Volume | 0.00034207 | m^3 | 342065.3302 | mm^3 | [11 empty] | 3.8 | 2904.123 | 199.211
|  |  | Converging Chamber Volume | 7.5374e-05 | m^3 | 75374.3729 | mm^3 | [11 empty] | 4 | 2941.0422 | 199.764
|  |  | Chamber Volume (Vc) | 0.00041744 | m^3 | 417439.7032 | mm^3 | [11 empty] | 4.2 | 2965.8466 | 199.787
[19 empty] | 4.4 | 2981.1705 | 199.2478
[19 empty] | 4.6 | 2989.3329 | 198.0894
[19 empty] | 4.8 | 2992.1659 | 196.6465
Injector Sizing | [18 empty] | 5 | 2991.0384 | 195.5082
Inputs: |  |  | Outputs: | [15 empty] | 5.2 | 2986.9513 | 194.6388
Fuel: |  |  | Fuel: | [15 empty] | 5.4 | 2980.634 | 193.8822
Mass Flow Rate | 0.13386 | kg/s | Total Orifice Area | 3.5536e-06 | m^2 | [13 empty] | 5.6 | 2972.6217 | 193.1638
Injection Pressure | 5000000 | Pa | Individual Orifice Area | 1.7768e-06 | m^2 | [13 empty] | 5.8 | 2963.3116 | 192.456
Pressure Drop Across Injector | 2500000 | Pa | Individual Orifice Diameter | 0.0015041 | m | 1.5041 | mm | [11 empty] | 6 | 2953.0027 | 191.7504
Injection Temperature | 298 | K | Injection Velocity | 47.7849 | m/s
Injection Density | 788.3 | kg/m^3
Discharge Coefficient | 0.6
Number of Orifices | 2
Oxidizer: |  |  | Oxidizer:
Mass Flow Rate | 0.40159 | kg/s | Total Orifice Area | 7.0445e-06 | m^2
Injection Pressure | 8000000 | Pa | Individual Orifice Area | 7.0445e-06 | m^2
Pressure Drop Across Injector | 6000000 | Pa | Individual Orifice Diameter | 0.0029949 | m | 2.9949 | mm
Injection Temperature | 303 | K | Injection Velocity | 75.7791
Injection Density | 752.29 | kg/m^3
Discharge Coefficient | 0.6
Number of Orifices | 1 |  | Momentum Ratio | 0.41667
THERMAL
Bartz Equation
Specific Heat of Gas at Const P | 2139 | J/Kg * K | Heat Flux | 291961.3437 | W/m^2 | 0.29196 | MW/m^2
Diameter of Section | 0.06262 | m | Heat Flux 2nd Equation | 272218.9788 | W/m^2 | 0.27222 | MW/m^2
Dynamic Viscosity | 8.41e-05 | Pa*s | Heat Load to Chamber Wall | 50831.4787 | J
Prandtl Number | 0.5344 |  | Temp Change to Chamber Wall | 60.2753 | °C
Chamber Pressure | 1500000 | Pa
Throat Area | 0.00051311 | m^2
Gamma | 1.2169
Gas Constant | 3573 | J/Kg*K
Chamber Temperature | 2601 | K
Surface Area of Chamber from Fusion 360 | 34820.691 | mm^2
| 0.034821 | m^2
Burn Time | 5 | s
Mach Number | 1
Thickness of Chamber Wall | 0.01 | m
Density of Chamber Wall Metal | 2700 | kg/m^3
Specific Heat Capacity of Metal | 897 | J/kg*C
Volume of Chamber Wall | 0.00034821 | m^3
Mass of Chamber Wall | 0.94016 | kg
Note on A59: Lithum Seneviratne: Aluminum